## Sheet1
| Title | Author | Year | Approach | Performance Metrics | Results | Observations | Limitations | Link
1 | Analyzing power-thermal-performance trade-offs in a high-performance 3D NoC architecture | Dongjin Lee, Sourav Das, Partha Pratim Pande | 2018 | Voltage Frequency Island (VFI)-based power management strategy is used to reduce power consumption.To solve thermal issue in the 3D NoC, Reciprocal Design Symmetry (RDS)-based vertical placement is used. A small-world network-enabled 3D NoC (3D SWNoC) is used for performance evaluation | EDP(energy-delay-product ) - product of network latency and energy dissipation. Maximum, average, and minimum temperature | VFI-enabled 3D SWNoC achieves on an average 57.3% lower EDP than conventional 2D MESH-based architecture. The 3D SWNoC architecture while incorporating both the VFI and RDS techniques lowers the maximum temperature by 25.1% on an average compared to the conventional non-VFI counterpart. | the proposed performance thermal co-design (PTO) approach for 3D SWNoC improves the thermal profile by 18.9% while incurring only 2.2% performance penalty compared to only performance oriented (PO) 3D SWNoC architecture. | Focus on Specific Architectures: The study primarily evaluates the small-world network-enabled 3D NoC (3D SWNoC) and its performance compared to 2D MESH architectures. This narrow focus may limit the generalizability of the findings to other types of NoC architectures, which might behave differently under similar conditions | https://www.sciencedirect.com/science/article/pii/S0167926017304388
7 | Q-Thermal: A Q-Learning-Based Thermal-Aware Routing Algorithm for 3-D Network On-Chips | Narges Shahabinejad and Hakem Beitollahi | 2020 | A Q-Learning-Based Routing Algorithmwhich utilizes a Q-table consist of thermal information to manage routing decisions . Routers select output channels based on Q-values, choosing paths with lower temperatures to optimize thermal distribution. | standard deviation of thermal distribution,Statistical traffic load distribution (STLD),Average Latency,Number of Thermal Hot Spots,area overhead and power consumption | 1. Q-Thermal improves the standard deviation of thermal distribution by approximately 28% and 13% in comparison with TAAR(TAAR -Topology aware adaptive routing) and PTB3R(Proactive thermal budget- based beltway routing algorithm), respectively. 2. Q-Thermal exhibits a slightly denser traffic load in lower layers compared to TAAR, as it proactively steers traffic toward cooler regions. 3. Q-Thermal demonstrates a 32% improvement in average latency compared to existing routing techniques. 4. significantly reduces the number of thermal hotspots, achieving a 38% reduction compared to TAAR and 54% compared to PTB3R. 5. Q-Thermal increases the layout area by 7% and 11% in comparison with TAAR and PTB3R, respectively. 6. The total power consumption (the sum of both dynamic and static power) of Q-Thermal is 2% and 4% more than TAAR and PTB3R platforms, respectively. | 1.The Q-Thermal method effectively records and utilizes temperature data from packet paths to optimize routing decisions in 3-D NoCs. 2. The approach leads to better thermal balance, reduced hotspots, and improved network performance compared to previous methods. | Increased Area and Power Consumption: Slightly increases the area and power consumption compared to previous routing techniques. This increase is primarily due to the implementation of Q-tables and additional virtual channels. | https://ieeexplore.ieee.org/document/9172044